## Template_Copy_English
Change entries below
15 | Diameter of the ring in cm
300 | Enter volume of water (mL) added each time cup is poured in here
time between refills, sec. | Cumul. time minutes | Cumul. time seconds | cumulative time | volume of water added | mm water equivalent | cumul. time | cumul. infilt. (mm) | square root time | Cum infiltration / sqrt(t)
0 |  |  | 0 | 300 | 16.9766 | 0 | 16.9766 | 0 | #DIV/0! | #DIV/0!
0 |  |  | 0 | 300 | 16.9766 | 0 | 33.9533 | 0 | #DIV/0! | #DIV/0!
0 |  |  | 0 | 300 | 16.9766 | 0 | 50.9299 | 0 | #DIV/0! | #DIV/0!
0 |  |  | 0 | 300 | 16.9766 | 0 | 67.9066 | 0 | #DIV/0! | #DIV/0!
0 |  |  | 0 | 300 | 16.9766 | 0 | 84.8832 | 0 | #DIV/0! | #DIV/0!
0 |  |  | 0 | 300 | 16.9766 | 0 | 101.8599 | 0 | #DIV/0! | #DIV/0!
0 |  |  | 0 | 300 | 16.9766 | 0 | 118.8365 | 0 | #DIV/0! | #DIV/0!
0 |  |  | 0 | 300 | 16.9766 | 0 | 135.8132 | 0 | #DIV/0! | #DIV/0!
0 |  |  | 0 | 300 | 16.9766 | 0 | 152.7898 | 0 | #DIV/0! | #DIV/0!
0 |  |  | 0 | 300 | 16.9766 | 0 | 169.7665 | 0 | #DIV/0! | #DIV/0!
0 |  |  | 0 | 300 | 16.9766 | 0 | 186.7431 | 0 | #DIV/0! | #DIV/0!
0 |  |  | 0 | 300 | 16.9766 | 0 | 203.7198 | 0 | #DIV/0! | #DIV/0!
0 |  |  | 0 | 300 | 16.9766 | 0 | 220.6964 | 0 | #DIV/0! | #DIV/0!
0 |  |  | 0 | 300 | 16.9766 | 0 | 237.6731 | 0 | #DIV/0! | #DIV/0!
How to use this form | [10 empty] | Key equation for the simplified beerkan infiltration model
1. IMPORTANT: COPY and RENAME this template to enter data, so you will still have the blank template to work with. Some worked examples are left within this workbook to learn from and delete if you wish. | [10 empty] | Kfs = b/(0.467*(2.92/r x a*+1))
2. Enter the diameter of the infiltration ring in cell A3. Enter the volume of the small cup you are using to add water to the ring in cell A4, which will be the same each time each time you add water to the ring. | [10 empty] | Enter value of the slope from the fitted green line in the graph above
3. In cells B7 to C22, and using column B for minutes and C for the seconds enter up to 16 times when water was added to the ring. Copy a new sheet and clear these data before entering if you need to. These times are the cumulative time of the test, that is, number of minutes and seconds after starting infiltration when each new small cup of water is added after the previous cup infiltrated fully. | [10 empty] | B Value from line fit in figure two | 0.1431 | Kfs: | 0.072194 | mm/s | 259.8989 | mm/hour estimated saturated infiltration
4. You will see in Figure One in the middle of the sheet that the raw infiltration curve will appear, showing mm of water depth infiltrated over time. This is for information and for you to check that the data makes sense or to see any typical or atypical patterns, and is not used for the final calculation. | [10 empty] | r = radius of ring, mm | 75
5. Figure Two on the right side of the sheet shows a graph of processed data where the square root of time is used. Don't worry about the math details that underlie this estimation method, which can be found in the reference below. The green fitted line on Figure Two is what needs to be fitted as a straight line to slightly curved data. As a default the first three points are excluded since there are often uneven and very quick infiltration times at the start of the test. The aim should be for the R2 of the fit to be above 0.95, which is not always attainable but is desirable. If you want to exclude more points than this, you can click on one of the small boxes that mark the data points of the green line in figure two, which will highlight the data series in the columns of data on the left (columns I and K). Then drag the range corners in each column I and K to exclude the first few points at the top. If you need to exclude more than five points to get a good fit, this may be an indication of unreliable infiltration behavior and you may need to re-run the test or exclude the data. | [10 empty] | a*= | 0.012 | Different values of a* for different types of soils: Compacted clays without structure development: 0.001 Clay soils with developed structure: 0.004 Clay loam and broad range of loam soils, most agricultural soils 0.012 Very sandy soils with rapid infiltration 0.036
6. When you are satisfied with the fit of the line to the points, you will see that there is a line equation below the fitted line and that it has the pattern Bx + C, where B (slope of the line) is most likely a small decimal less than one, for example 0.0576. Enter this number, B, into the box V31, using four decimal places of precision at least, for example, 0.0576. NOTE THAT THIS PART IS NOT AUTOMATIC, YOU MUST TRANSFER THIS VALUE BY HAND TYPING, AND ALSO AFTER ADJUSTING THE CURVE FIT OF THE GREEN SQUARE POINTS BY CHANGING THE RANGE.
7. For very clayey or very sandy soils it may be necessary to change the value of a* in cell X33. Refer to the table of recommended values for a*, and note that for many agricultural soils the preset value, a*=0.012, will be adequate.
8. The spreadsheet will then calculate an estimate of the saturated conductivity of the soil -- ie how many mm per hour of rainfall the soil will be able to take in once it is fully wetted or saturated. The Ksat value is in mm/sec is in cell Z31 and a more field-relevant value of mm/hour is found in cell AB31.
Reference: Bagarello, V., S. Di Prima, M. Iovino, and G. Provenzano. "Estimating field‐saturated soil hydraulic conductivity by a simplified Beerkan infiltration experiment." Hydrological Processes 28, no. 3 (2014): 1095-1103.

## Template_Copy_Français
Modifier les entrées ci-dessous
15 | Diamètre de l'anneau en cm
300 | Entrez le volume d'eau (ml) ajouté à chaque fois que la tasse est versée ici
durée cumulée, minutes | durée cumulée, secondes | temps entre les remplissages, sec | temps cumulé | volume d'eau ajouté | mm équivalent eau | temps cumulé | cum infilt. (mm) | racine carrée du temps | Infiltration cumulée / racine(t)
|  | 0 | 0 | 300 | 16.9766 | 0 | 16.9766 | 0 | #DIV/0! | #DIV/0!
|  | 0 | 0 | 300 | 16.9766 | 0 | 33.9533 | 0 | #DIV/0! | #DIV/0!
|  | 0 | 0 | 300 | 16.9766 | 0 | 50.9299 | 0 | #DIV/0! | #DIV/0!
|  | 0 | 0 | 300 | 16.9766 | 0 | 67.9066 | 0 | #DIV/0! | #DIV/0!
|  | 0 | 0 | 300 | 16.9766 | 0 | 84.8832 | 0 | #DIV/0! | #DIV/0!
|  | 0 | 0 | 300 | 16.9766 | 0 | 101.8599 | 0 | #DIV/0! | #DIV/0!
|  | 0 | 0 | 300 | 16.9766 | 0 | 118.8365 | 0 | #DIV/0! | #DIV/0!
|  | 0 | 0 | 300 | 16.9766 | 0 | 135.8132 | 0 | #DIV/0! | #DIV/0!
|  | 0 | 0 | 300 | 16.9766 | 0 | 152.7898 | 0 | #DIV/0! | #DIV/0!
|  | 0 | 0 | 300 | 16.9766 | 0 | 169.7665 | 0 | #DIV/0! | #DIV/0!
|  | 0 | 0 | 300 | 16.9766 | 0 | 186.7431 | 0 | #DIV/0! | #DIV/0!
|  | 0 | 0 | 300 | 16.9766 | 0 | 203.7198 | 0 | #DIV/0! | #DIV/0!
|  | 0 | 0 | 300 | 16.9766 | 0 | 220.6964 | 0 | #DIV/0! | #DIV/0!
|  | 0 | 0 | 300 | 16.9766 | 0 | 237.6731 | 0 | #DIV/0! | #DIV/0!
Comment utiliser ce formulaire | [10 empty] | Équation clé du modèle simplifié d'infiltration beerkan
1. IMPORTANT : Copiez et renommez ce modèle pour saisir les données, de sorte que vous disposerez toujours du modèle vierge pour travailler. Des exemples de travail sont laissés dans ce fichier Excel pour que vous puissiez vous en inspirer et les supprimer si vous le souhaitez. | [10 empty] | Kfs = b/(0.467*(2.92/r x a*+1))
2. Entrez le diamètre de l'anneau d'infiltration dans la cellule A3. Entrez le volume du petit gobelet que vous utilisez pour ajouter de l'eau à l'anneau dans la cellule A4, qui sera le même à chaque fois que vous ajoutez de l'eau à l'anneau. | [10 empty] | Entrez la valeur de la pente de la ligne verte ajustée dans le graphique ci-dessus.
3. Dans les cellules B7 à C22, en utilisant la colonne B pour les minutes et la colonne C pour les secondes, indiquez jusqu'à 16 fois où de l'eau a été ajoutée à l'anneau. Copiez une nouvelle feuille et effacez ces données avant de les saisir si nécessaire. Ces temps sont les temps cumulés du test, c'est-à-dire le nombre de minutes et de secondes après le début de l'infiltration lorsque chaque nouvelle petite tasse d'eau est ajoutée après l'infiltration complète de la tasse précédente. | [10 empty] | Valeur de pente "B" de l'ajustement de la ligne dans la figure deux | 0.1431 | Kfs: | 0.072194 | mm/sec | 259.8989 | mm/heure infiltration saturée estimée
4. Vous verrez dans la figure 1, au milieu de la feuille, que la courbe d'infiltration brute apparaît, indiquant les mm de profondeur d'eau infiltrée au fil du temps. Cette courbe est fournie à titre d'information et vous permet de vérifier que les données ont un sens ou de repérer des schémas typiques ou atypiques ; elle n'est pas utilisée pour le calcul final. | [10 empty] | r = rayon de l'anneau, mm | 75
5. La figure 2, à droite de la feuille, montre un graphique de données traitées où la racine carrée du temps est utilisée. Ne vous préoccupez pas des détails mathématiques qui sous-tendent cette méthode d'estimation, vous les trouverez dans la référence ci-dessous. La ligne ajustée verte de la figure 2 est ce qui doit être ajusté comme une ligne droite à des données légèrement incurvées. Par défaut, les trois premiers points sont exclus, car les temps d'infiltration sont souvent irréguliers et très rapides au début de l'essai. L'objectif est que le R2 de l'ajustement soit supérieur à 0,95, ce qui n'est pas toujours possible mais souhaitable. Si vous souhaitez exclure davantage de points, vous pouvez cliquer sur l'une des petites cases qui marquent les points de données de la ligne verte dans la figure 2, ce qui mettra en évidence les séries de données dans les colonnes de données de gauche (colonnes I et K). Faites ensuite glisser les coins de la plage dans chaque colonne I et K pour exclure les premiers points en haut. Si vous devez exclure plus de cinq points pour obtenir un bon ajustement, cela peut indiquer un comportement d'infiltration peu fiable et vous devrez peut-être refaire le test ou exclure les données. | [10 empty] | a*= | 0.012 | Différentes valeurs de a* pour différents types de sols : Argiles compactées sans développement de structure : 0.001 Sols argileux avec structure développée : 0.004 Limon argileux et large gamme de sols limoneux, la plupart des sols agricoles : 0,012 Sols très sableux à infiltration rapide 0,036
6. Lorsque vous serez satisfait de l'ajustement de la droite aux points, vous verrez qu'il existe une équation de droite sous la droite ajustée et qu'elle a la forme Bx + C, où B (pente de la droite) est très probablement une petite décimale inférieure à un, par exemple 0,0576. Entrez ce nombre, B, dans la case V31, en utilisant au moins quatre décimales de précision, par exemple 0,0576. NOTEZ QUE CETTE PARTIE N'EST PAS AUTOMATIQUE, VOUS DEVEZ TRANSFÉRER CETTE VALEUR EN LA TAPANT À LA MAIN, ET AUSSI APRÈS AVOIR AJUSTÉ LA COURBE D'AJUSTEMENT DES POINTS DU CARRÉ VERT EN CHANGEANT L'INTERVALLE.
7. Pour les sols très argileux ou très sableux, il peut être nécessaire de modifier la valeur de a* dans la cellule X33. Reportez-vous au tableau des valeurs recommandées pour a*, et notez que pour de nombreux sols agricoles, la valeur par défaut, a*=0,012, sera suffisante.
8. Le tableur calcule ensuite une estimation de la conductivité saturée du sol Ksat, c'est-à-dire le nombre de mm par heure de pluie que le sol peut absorber une fois qu'il est complètement mouillé ou saturé. La valeur de Ksat en mm/sec se trouve dans la cellule Z31 et une valeur plus facile à gérer sur le terrain de mm/heure se trouve dans la cellule AB31.
Référence: Bagarello, V., S. Di Prima, M. Iovino, and G. Provenzano. "Estimating field‐saturated soil hydraulic conductivity by a simplified Beerkan infiltration experiment." Hydrological Processes 28, no. 3 (2014): 1095-1103.

## Template_Copy_Español
Modifique las entradas a continuación
15 | Diámetro del anillo en cm
300 | Introduzca aquí el volumen de agua (ml) que se añade cada vez que se vierte la taza
Tiempo acumulado m. | Tiempo acumulado s. | Tiempo entre adición suceciva de agua, s | Tiempo acumulado segundos | volumen de agua añadido | mm agua equivalente | Tiemp acum. | Infiltr. Acum. (mm) | raiz cuadrada tiempo | Infiltración acumulada / raiz cuad.(t)
|  | 0 | 0 | 300 | 16.9766 | 0 | 16.9766 | 0 | #DIV/0! | #DIV/0!
|  | 0 | 0 | 300 | 16.9766 | 0 | 33.9533 | 0 | #DIV/0! | #DIV/0!
|  | 0 | 0 | 300 | 16.9766 | 0 | 50.9299 | 0 | #DIV/0! | #DIV/0!
|  | 0 | 0 | 300 | 16.9766 | 0 | 67.9066 | 0 | #DIV/0! | #DIV/0!
|  | 0 | 0 | 300 | 16.9766 | 0 | 84.8832 | 0 | #DIV/0! | #DIV/0!
|  | 0 | 0 | 300 | 16.9766 | 0 | 101.8599 | 0 | #DIV/0! | #DIV/0!
|  | 0 | 0 | 300 | 16.9766 | 0 | 118.8365 | 0 | #DIV/0! | #DIV/0!
|  | 0 | 0 | 300 | 16.9766 | 0 | 135.8132 | 0 | #DIV/0! | #DIV/0!
|  | 0 | 0 | 300 | 16.9766 | 0 | 152.7898 | 0 | #DIV/0! | #DIV/0!
|  | 0 | 0 | 300 | 16.9766 | 0 | 169.7665 | 0 | #DIV/0! | #DIV/0!
|  | 0 | 0 | 300 | 16.9766 | 0 | 186.7431 | 0 | #DIV/0! | #DIV/0!
|  | 0 | 0 | 300 | 16.9766 | 0 | 203.7198 | 0 | #DIV/0! | #DIV/0!
|  | 0 | 0 | 300 | 16.9766 | 0 | 220.6964 | 0 | #DIV/0! | #DIV/0!
|  | 0 | 0 | 300 | 16.9766 | 0 | 237.6731 | 0 | #DIV/0! | #DIV/0!
Cómo usar este formulario | [10 empty] | Ecuación clave para el modelo simplificado de infiltración beerkan
1. IMPORTANTE: COPIE y DE UN NUEVO NOMBRE a esta plantilla para introducir los datos, así seguirá teniendo la plantilla en blanco con la que trabajar. Se dejan algunos ejemplos trabajados dentro de este libro de trabajo para que aprenda de ellos y los elimine si lo desea. | [10 empty] | Kfs = b/(0.467*(2.92/r x a*+1))
2. Introduzca el diámetro del anillo de infiltración en la celda A3. Introduzca el volumen del vasito que está utilizando para añadir agua al anillo en la celda A4, que será el mismo cada vez que añada agua al anillo. | [10 empty] | Introduzca el valor de la pendiente de la línea verde ajustada en el gráfico anterior
3. En las celdas B7 a C22, y utilizando la columna B para los minutos y la C para los segundos introduzca hasta 16 veces cuándo se añadió agua al anillo. Copie una nueva hoja y borre estos datos antes de introducirlos si es necesario. Estos tiempos son el tiempo acumulado de la prueba, es decir, el número de minutos y segundos después de comenzar la infiltración cuando se añade cada nueva taza pequeña de agua después de que la taza anterior se infiltrara completamente. | [10 empty] | B Value from line fit in figure two | 0.1431 | Kfs: | 0.072194 | mm/sec | 259.8989 | mm/hora infiltración en condiciones saturadas
4. Verá que en la Figura 1, en el centro de la hoja, aparecerá la curva de infiltración en bruto, que muestra los mm de profundidad de agua infiltrados a lo largo del tiempo. Esto es a título informativo y para que usted compruebe que los datos tienen sentido o para ver cualquier patrón típico o atípico, y no se utiliza para el cálculo final. | [10 empty] | r = radio del anillo, mm | 75
5. La figura dos de la parte derecha de la hoja muestra un gráfico de los datos procesados en el que se utiliza la raíz cuadrada del tiempo. No se preocupe por los detalles matemáticos que subyacen a este método de estimación, que puede encontrar en la referencia que figura a continuación. La línea verde ajustada de la figura dos es la que hay que ajustar como una línea recta a unos datos ligeramente curvados. Por defecto, se excluyen los tres primeros puntos, ya que suele haber tiempos de infiltración desiguales y muy rápidos al principio de la prueba. El objetivo debe ser que el R2 del ajuste sea superior a 0,95, lo que no siempre se consigue pero es deseable. Si desea excluir más puntos que éste, puede hacer clic en uno de los pequeños recuadros que marcan los puntos de datos de la línea verde de la figura dos, lo que resaltará las series de datos en las columnas de datos de la izquierda (columnas I y K). A continuación, arrastre las esquinas del intervalo en cada columna I y K para excluir los primeros puntos de la parte superior. Si necesita excluir más de cinco puntos para obtener un buen ajuste, esto puede ser un indicio de un comportamiento poco fiable de la infiltración y puede que tenga que volver a realizar la prueba o excluir los datos. | [10 empty] | a*= | 0.012 | Diferentes valores de a* para distintos tipos de suelos: Arcillas compactadas sin desarrollo de estructura: 0.001 Suelos arcillosos con estructura desarrollada: 0.004 Suelos franco-arcillosos y una amplia gama de suelos francos, la mayoría de los suelos agrícolas: 0,012 Suelos muy arenosos con infiltración rápida: 0,036
6. Cuando esté satisfecho con el ajuste de la recta a los puntos, verá que hay una ecuación lineal debajo de la recta ajustada y que tiene el patrón Bx + C, donde B (pendiente de la recta) es muy probablemente un pequeño decimal menor que uno, por ejemplo 0,0576. Introduzca este número, B, en la casilla V31, utilizando cuatro decimales de precisión como mínimo, por ejemplo, 0,0576. TENGA EN CUENTA QUE ESTA PARTE NO ES AUTOMÁTICA, DEBE TRANSFERIR ESTE VALOR TECLEANDO A MANO, Y TAMBIÉN DESPUÉS DE AJUSTAR EL AJUSTE DE LA CURVA DE LOS PUNTOS DEL CUADRADO VERDE CAMBIANDO EL RANGO.
7. Para suelos muy arcillosos o muy arenosos puede ser necesario cambiar el valor de a* en la celda X33. Consulte la tabla de valores recomendados para a*, y tenga en cuenta que para muchos suelos agrícolas el valor preconfigurado, a*=0,012, será el adecuado.
8. A continuación, la hoja de cálculo calculará una estimación de la conductividad saturada del suelo,por ejemplo, cuántos mm por hora de lluvia podrá absorber el suelo una vez que esté totalmente mojado o saturado. El valor Ksat se encuentra en mm/sec se encuentra en la celda Z31 y un valor mas manejable en campo de mm/hora se encuentra en la celda AB31.
Referencia: Bagarello, V., S. Di Prima, M. Iovino, and G. Provenzano. "Estimating field‐saturated soil hydraulic conductivity by a simplified Beerkan infiltration experiment." Hydrological Processes 28, no. 3 (2014): 1095-1103.

## EXAMPLE_Kitale_garden_2023
17.5 | Diameter of ring in cm
500 | enter volume of water (mL) added each time cup is poured in here
time between refills, sec. | Cum. time minutes | Cum. time seconds | cumulative time | volume of water added | mm water equivalent | cum time | cum infilt. (mm) | square root time | Cum infiltration / sqrt(t) | [9 empty] | time | instantaneous rate
27 | 0 | 27 | 27 | 500 | 20.7877 | 27 | 20.7877 | 5.1962 | 4.0006 | 4.0006 | [7 empty] | 27 | 27 | 0.76992 | 2771.7015
41 | 1 | 8 | 68 | 500 | 20.7877 | 68 | 41.5755 | 8.2462 | 5.0418 | 5.0418 | [7 empty] | 41 | 68 | 0.50702 | 1825.2668
42 | 1 | 50 | 110 | 500 | 20.7877 | 110 | 62.3632 | 10.4881 | 5.9461 | 5.9461 | [7 empty] | 42 | 110 | 0.49495 | 1781.8081
44 | 2 | 34 | 154 | 500 | 20.7877 | 154 | 83.1509 | 12.4097 | 6.7005 | 6.7005 | [7 empty] | 44 | 154 | 0.47245 | 1700.8168
48 | 3 | 22 | 202 | 500 | 20.7877 | 202 | 103.9387 | 14.2127 | 7.3131 | 7.3131 | [7 empty] | 48 | 202 | 0.43308 | 1559.0821
49 | 4 | 11 | 251 | 500 | 20.7877 | 251 | 124.7264 | 15.843 | 7.8727 | 7.8727 | [7 empty] | 49 | 251 | 0.42424 | 1527.2641
43 | 4 | 54 | 294 | 500 | 20.7877 | 294 | 145.5141 | 17.1464 | 8.4866 | 8.4866 | [7 empty] | 43 | 294 | 0.48344 | 1740.3707
47 | 5 | 41 | 341 | 500 | 20.7877 | 341 | 166.3019 | 18.4662 | 9.0058 | 9.0058 | [7 empty] | 47 | 341 | 0.44229 | 1592.2541
51 | 6 | 32 | 392 | 500 | 20.7877 | 392 | 187.0896 | 19.799 | 9.4495 | 9.4495 | [7 empty] | 51 | 392 | 0.4076 | 1467.3714
46 | 7 | 18 | 438 | 500 | 20.7877 | 438 | 207.8773 | 20.9284 | 9.9328 | 9.9328 | [7 empty] | 46 | 438 | 0.45191 | 1626.8683
50 | 8 | 8 | 488 | 500 | 20.7877 | 488 | 228.6651 | 22.0907 | 10.3512 | 10.3512 | [7 empty] | 50 | 488 | 0.41576 | 1496.7188
52 | 9 | 0 | 540 | 500 | 20.7877 | 540 | 249.4528 | 23.2379 | 10.7347 | 10.7347 | [7 empty] | 52 | 540 | 0.39976 | 1439.1527
56 | 9 | 56 | 596 | 500 | 20.7877 | 596 | 270.2405 | 24.4131 | 11.0695 | 11.0695 | [7 empty] | 56 | 596 | 0.37121 | 1336.3561
54 | 10 | 50 | 650 | 500 | 20.7877 | 650 | 291.0283 | 25.4951 | 11.4151 | 11.4151 | [7 empty] | 54 | 650 | 0.38496 | 1385.8508
#DIV/0!
[5 empty] | How to use this form: | [5 empty] | Key equation for the simplified beerkan infiltration model
[5 empty] | 1. Enter the diameter of the infiltration ring in cell A3. Enter the volume of the small cup you are using to add water to the ring in cell A4, which will generally be the same each time each time you add water to the ring. | [5 empty] | Kfs = b/(0.467*(2.92/r x a*+1))
[5 empty] | 2. In cells B7 to C22, and using column B for minutes and C for the seconds enter up to 16 times when water was added to the ring. Copy a new sheet and clear these data before entering if you need to. These times are the cumulative time of the test, that is, number of minutes and seconds after starting infiltration when each new small cup of water is added after the previous cup infiltrated fully. | [5 empty] | Enter value of the slope from the fitted green line in the graph above
[5 empty] | 3. You will see in Figure One in the middle of the sheet that the raw infiltration curve will appear, showing mm of water depth infiltrated over time. This is for information and for you to check that the data makes sense or to see any typical or atypical patterns, and is not used for the final calculation. | [5 empty] | B Value from line fit in figure two | 0.3688 | Kfs | 0.20887 | mm/sec | 751.9264 | mm/hour estimated saturated infiltration
[5 empty] | 4. Figure Two on the right side of the sheet shows a graph of processed data where the square root of time is used. Don't worry about the math details that underlie this estimation method, which can be found in the reference below. The green fitted line on Figure Two is what needs to be fitted as a straight line to slightly curved data. As a default the first three points are excluded since there are often uneven and very quick infiltration times at the start of the test. The aim should be for the R2 of the fit to be above 0.95, which is not always attainable but is desirable. If you want to exclude more points than this, you can click on one of the small boxes that mark the data points of the green line in figure two, which will highlight the data series in the columns of data on the left (columns I and K). Then drag the range corners in each column I and K to exclude the first few points at the top. If you need to exclude more than five points to get a good fit, this may be an indication of unreliable infiltration behavior and you may need to re-run the test or exclude the data. | [5 empty] | r = radius of ring, mm | 87.5
[5 empty] | 5. When you are satisfied with the fit of the line to the points, you will see that there is a line equation below the fitted line and that it has the pattern Bx + C, where B is most likely a small decimal less than one, for example 0.0576. Enter this number, B, into the box V31, using four decimal places of precision at least, for example, 0.0576. NOTE THAT THIS PART IS NOT AUTOMATIC, YOU MUST TRANSFER THIS VALUE BY HAND TYPING, AND ALSO AFTER CHANGING ANY OF THE OTHER PARAMETERS OR DATA. | [5 empty] | a*= | 0.012
6. The spreadsheet will then calculate an estimate of the saturated conductivity of the soil -- ie how many mm per hour of rainfall the soil will be able to take in once it is fully wetted or saturated. This is in cell AB31.
Reference:

## EXAMPLE_garden_NY
15 | Diameter of ring in cm
500 | enter volume of water (mL) added each time cup is poured in here
time between refills, sec. | Cum. time minutes | Cum. time seconds | cumulative time | volume of water added | mm water equivalent | cum time | cum infilt. (mm) | square root time | Cum infiltration / sqrt(t)
190 | 3 | 10 | 190 | 500 | 28.2944 | 190 | 28.2944 | 13.784 | 2.0527 | 2.0527
408 | 9 | 58 | 598 | 500 | 28.2944 | 598 | 56.5888 | 24.454 | 2.3141 | 2.3141
344 | 15 | 42 | 942 | 500 | 28.2944 | 942 | 84.8832 | 30.692 | 2.7656 | 2.7656
377 | 21 | 59 | 1319 | 500 | 28.2944 | 1319 | 113.1777 | 36.318 | 3.1163 | 3.1163
419 | 28 | 58 | 1738 | 500 | 28.2944 | 1738 | 141.4721 | 41.6893 | 3.3935 | 3.3935
575 | 38 | 33 | 2313 | 500 | 28.2944 | 2313 | 169.7665 | 48.0937 | 3.5299 | 3.5299
722 | 50 | 35 | 3035 | 500 | 28.2944 | 3035 | 198.0609 | 55.0908 | 3.5952 | 3.5952
904 | 65 | 39 | 3939 | 500 | 28.2944 | 3939 | 226.3553 | 62.7615 | 3.6066 | 3.6066
948 | 81 | 27 | 4887 | 500 | 28.2944 | 4887 | 254.6497 | 69.9071 | 3.6427 | 3.6427
-4887 |  |  | 0 | 500 | 28.2944 | 0 | 282.9442 | 0 | #DIV/0! | #DIV/0!
0 |  |  | 0 | 500 | 28.2944 | 0 | 311.2386 | 0 | #DIV/0! | #DIV/0!
0 |  |  | 0 | 500 | 28.2944 | 0 | 339.533 | 0 | #DIV/0! | #DIV/0!
0 |  |  | 0 | 500 | 28.2944 | 0 | 367.8274 | 0 | #DIV/0! | #DIV/0!
0 |  |  | 0 | 500 | 28.2944 | 0 | 396.1218 | 0 | #DIV/0! | #DIV/0!
[5 empty] | How to use this form: | [5 empty] | Key equation for the simplified beerkan infiltration model
[5 empty] | 1. Enter the diameter of the infiltration ring in cell A3. Enter the volume of the small cup you are using to add water to the ring in cell A4, which will generally be the same each time each time you add water to the ring. | [5 empty] | Kfs = b/(0.467*(2.92/r x a*+1))
[5 empty] | 2. In cells B7 to C22, and using column B for minutes and C for the seconds enter up to 16 times when water was added to the ring. Copy a new sheet and clear these data before entering if you need to. These times are the cumulative time of the test, that is, number of minutes and seconds after starting infiltration when each new small cup of water is added after the previous cup infiltrated fully. | [5 empty] | Enter value of the slope from the fitted green line in the graph above
[5 empty] | 3. You will see in Figure One in the middle of the sheet that the raw infiltration curve will appear, showing mm of water depth infiltrated over time. This is for information and for you to check that the data makes sense or to see any typical or atypical patterns, and is not used for the final calculation. | [5 empty] | B Value from line fit in figure two | 0.008 | Kfs | 0.004036 | mm/sec | 14.5296 | mm/hour estimated saturated infiltration
[5 empty] | 4. Figure Two on the right side of the sheet shows a graph of processed data where the square root of time is used. Don't worry about the math details that underlie this estimation method, which can be found in the reference below. The green fitted line on Figure Two is what needs to be fitted as a straight line to slightly curved data. As a default the first three points are excluded since there are often uneven and very quick infiltration times at the start of the test. The aim should be for the R2 of the fit to be above 0.95, which is not always attainable but is desirable. If you want to exclude more points than this, you can click on one of the small boxes that mark the data points of the green line in figure two, which will highlight the data series in the columns of data on the left (columns I and K). Then drag the range corners in each column I and K to exclude the first few points at the top. If you need to exclude more than five points to get a good fit, this may be an indication of unreliable infiltration behavior and you may need to re-run the test or exclude the data. | [5 empty] | r = radius of ring, mm | 75
[5 empty] | 5. When you are satisfied with the fit of the line to the points, you will see that there is a line equation below the fitted line and that it has the pattern Bx + C, where B is most likely a small decimal less than one, for example 0.0576. Enter this number, B, into the box V31, using four decimal places of precision at least, for example, 0.0576. NOTE THAT THIS PART IS NOT AUTOMATIC, YOU MUST TRANSFER THIS VALUE BY HAND TYPING, AND ALSO AFTER CHANGING ANY OF THE OTHER PARAMETERS OR DATA. | [5 empty] | a*= | 0.012
6. The spreadsheet will then calculate an estimate of the saturated conductivity of the soil -- ie how many mm per hour of rainfall the soil will be able to take in once it is fully wetted or saturated. This is in cell AB31.
Reference:

## garden_test2
Change entries below
13.5 | Diameter of ring in cm
200 | enter volume of water (mL) added each time cup is poured in here
time between refills, sec. | Cum. time minutes | Cum. time seconds | cumulative time | volume of water added | mm water equivalent | cum time | cum infilt. (mm) | square root time | Cum infiltration / sqrt(t)
83 | 1 | 23 | 83 | 200 | 13.9726 | 83 | 13.9726 | 9.1104 | 1.5337 | 1.5337
109 | 3 | 12 | 192 | 200 | 13.9726 | 192 | 27.9451 | 13.8564 | 2.0168 | 2.0168
104 | 4 | 56 | 296 | 200 | 13.9726 | 296 | 41.9177 | 17.2047 | 2.4364 | 2.4364
109 | 6 | 45 | 405 | 200 | 13.9726 | 405 | 55.8902 | 20.1246 | 2.7772 | 2.7772
115 | 8 | 40 | 520 | 200 | 13.9726 | 520 | 69.8628 | 22.8035 | 3.0637 | 3.0637
108 | 10 | 28 | 628 | 200 | 13.9726 | 628 | 83.8353 | 25.0599 | 3.3454 | 3.3454
112 | 12 | 20 | 740 | 200 | 13.9726 | 740 | 97.8079 | 27.2029 | 3.5955 | 3.5955
113 | 14 | 13 | 853 | 200 | 13.9726 | 853 | 111.7804 | 29.2062 | 3.8273 | 3.8273
117 | 16 | 10 | 970 | 200 | 13.9726 | 970 | 125.753 | 31.1448 | 4.0377 | 4.0377
113 | 18 | 3 | 1083 | 200 | 13.9726 | 1083 | 139.7255 | 32.909 | 4.2458 | 4.2458
113 | 19 | 56 | 1196 | 200 | 13.9726 | 1196 | 153.6981 | 34.5832 | 4.4443 | 4.4443
118 | 21 | 54 | 1314 | 200 | 13.9726 | 1314 | 167.6706 | 36.2491 | 4.6255 | 4.6255
117 | 23 | 51 | 1431 | 200 | 13.9726 | 1431 | 181.6432 | 37.8286 | 4.8017 | 4.8017
-1431 |  |  | 0 | 200 | 13.9726 | 0 | 195.6157 | 0 | #DIV/0! | #DIV/0!
[5 empty] | How to use this form: | [5 empty] | Key equation for the simplified beerkan infiltration model
[5 empty] | 1. Enter the diameter of the infiltration ring in cell A3. Enter the volume of the small cup you are using to add water to the ring in cell A4, which will generally be the same each time each time you add water to the ring. | [5 empty] | Kfs = b/(0.467*(2.92/r x a*+1))
[5 empty] | 2. In cells B7 to C22, and using column B for minutes and C for the seconds enter up to 16 times when water was added to the ring. Copy a new sheet and clear these data before entering if you need to. These times are the cumulative time of the test, that is, number of minutes and seconds after starting infiltration when each new small cup of water is added after the previous cup infiltrated fully. | [5 empty] | Enter value of the slope from the fitted green line in the graph above
[5 empty] | 3. You will see in Figure One in the middle of the sheet that the raw infiltration curve will appear, showing mm of water depth infiltrated over time. This is for information and for you to check that the data makes sense or to see any typical or atypical patterns, and is not used for the final calculation. | [5 empty] | B Value from line fit in figure two | 0.114 | Kfs | 0.053011 | mm/sec | 190.8388 | mm/hour estimated saturated infiltration
[5 empty] | 4. Figure Two on the right side of the sheet shows a graph of processed data where the square root of time is used. Don't worry about the math details that underlie this estimation method, which can be found in the reference below. The green fitted line on Figure Two is what needs to be fitted as a straight line to slightly curved data. As a default the first three points are excluded since there are often uneven and very quick infiltration times at the start of the test. The aim should be for the R2 of the fit to be above 0.95, which is not always attainable but is desirable. If you want to exclude more points than this, you can click on one of the small boxes that mark the data points of the green line in figure two, which will highlight the data series in the columns of data on the left (columns I and K). Then drag the range corners in each column I and K to exclude the first few points at the top. If you need to exclude more than five points to get a good fit, this may be an indication of unreliable infiltration behavior and you may need to re-run the test or exclude the data. | [5 empty] | r = radius of ring, mm | 67.5
[5 empty] | 5. When you are satisfied with the fit of the line to the points, you will see that there is a line equation below the fitted line and that it has the pattern Bx + C, where B is most likely a small decimal less than one, for example 0.0576. Enter this number, B, into the box V31, using four decimal places of precision at least, for example, 0.0576. NOTE THAT THIS PART IS NOT AUTOMATIC, YOU MUST TRANSFER THIS VALUE BY HAND TYPING, AND ALSO AFTER CHANGING ANY OF THE OTHER PARAMETERS OR DATA. | [5 empty] | a*= | 0.012
6. The spreadsheet will then calculate an estimate of the saturated conductivity of the soil -- ie how many mm per hour of rainfall the soil will be able to take in once it is fully wetted or saturated. This is in cell AB31.
Reference:

## INIA_maiz_auditorio
Change entries below
10.5 | Diameter of ring in cm
150 | enter volume of water (mL) added each time cup is poured in here
time between refills, sec. | Cum. time minutes | Cum. time seconds | cumulative time | volume of water added | mm water equivalent | cum time | cum infilt. (mm) | square root time | Cum infiltration / sqrt(t)
5 | 0 | 5 | 5 | 150 | 17.3231 | 5 | 17.3231 | 2.2361 | 7.7471 | 7.7471
22 | 0 | 27 | 27 | 150 | 17.3231 | 27 | 34.6462 | 5.1962 | 6.6677 | 6.6677
54 | 1 | 21 | 81 | 150 | 17.3231 | 81 | 51.9693 | 9 | 5.7744 | 5.7744
85 | 2 | 46 | 166 | 150 | 17.3231 | 166 | 69.2924 | 12.8841 | 5.3781 | 5.3781
107 | 4 | 33 | 273 | 150 | 17.3231 | 273 | 86.6156 | 16.5227 | 5.2422 | 5.2422
122 | 6 | 35 | 395 | 150 | 17.3231 | 395 | 103.9387 | 19.8746 | 5.2297 | 5.2297
134 | 8 | 49 | 529 | 150 | 17.3231 | 529 | 121.2618 | 23 | 5.2723 | 5.2723
142 | 11 | 11 | 671 | 150 | 17.3231 | 671 | 138.5849 | 25.9037 | 5.35 | 5.35
148 | 13 | 39 | 819 | 150 | 17.3231 | 819 | 155.908 | 28.6182 | 5.4479 | 5.4479
154 | 16 | 13 | 973 | 150 | 17.3231 | 973 | 173.2311 | 31.1929 | 5.5535 | 5.5535
149 | 18 | 42 | 1122 | 150 | 17.3231 | 1122 | 190.5542 | 33.4963 | 5.6888 | 5.6888
159 | 21 | 21 | 1281 | 150 | 17.3231 | 1281 | 207.8773 | 35.7911 | 5.8081 | 5.8081
-1281 |  |  | 0 | 150 | 17.3231 | 0 | 225.2005 | 0 | #DIV/0! | #DIV/0!
0 |  |  | 0 | 150 | 17.3231 | 0 | 242.5236 | 0 | #DIV/0! | #DIV/0!
[5 empty] | How to use this form: | [5 empty] | Key equation for the simplified beerkan infiltration model
[5 empty] | 1. Enter the diameter of the infiltration ring in cell A3. Enter the volume of the small cup you are using to add water to the ring in cell A4, which will generally be the same each time each time you add water to the ring. | [5 empty] | Kfs = b/(0.467*(2.92/r x a*+1))
[5 empty] | 2. In cells B7 to C22, and using column B for minutes and C for the seconds enter up to 16 times when water was added to the ring. Copy a new sheet and clear these data before entering if you need to. These times are the cumulative time of the test, that is, number of minutes and seconds after starting infiltration when each new small cup of water is added after the previous cup infiltrated fully. | [5 empty] | Enter value of the slope from the fitted green line in the graph above
[5 empty] | 3. You will see in Figure One in the middle of the sheet that the raw infiltration curve will appear, showing mm of water depth infiltrated over time. This is for information and for you to check that the data makes sense or to see any typical or atypical patterns, and is not used for the final calculation. | [5 empty] | B Value from line fit in figure two | 0.0468 | Kfs | 0.017784 | mm/sec | 64.0241 | mm/hour estimated saturated infiltration
[5 empty] | 4. Figure Two on the right side of the sheet shows a graph of processed data where the square root of time is used. Don't worry about the math details that underlie this estimation method, which can be found in the reference below. The green fitted line on Figure Two is what needs to be fitted as a straight line to slightly curved data. As a default the first three points are excluded since there are often uneven and very quick infiltration times at the start of the test. The aim should be for the R2 of the fit to be above 0.95, which is not always attainable but is desirable. If you want to exclude more points than this, you can click on one of the small boxes that mark the data points of the green line in figure two, which will highlight the data series in the columns of data on the left (columns I and K). Then drag the range corners in each column I and K to exclude the first few points at the top. If you need to exclude more than five points to get a good fit, this may be an indication of unreliable infiltration behavior and you may need to re-run the test or exclude the data. | [5 empty] | r = radius of ring, mm | 52.5
[5 empty] | 5. When you are satisfied with the fit of the line to the points, you will see that there is a line equation below the fitted line and that it has the pattern Bx + C, where B is most likely a small decimal less than one, for example 0.0576. Enter this number, B, into the box V31, using four decimal places of precision at least, for example, 0.0576. NOTE THAT THIS PART IS NOT AUTOMATIC, YOU MUST TRANSFER THIS VALUE BY HAND TYPING, AND ALSO AFTER CHANGING ANY OF THE OTHER PARAMETERS OR DATA. | [5 empty] | a*= | 0.012
6. The spreadsheet will then calculate an estimate of the saturated conductivity of the soil -- ie how many mm per hour of rainfall the soil will be able to take in once it is fully wetted or saturated. This is in cell AB31.
Reference: